## Φύλλο1
PART	FUNCTION/ROLE	WEIGHT (g)	DINENSIONS	DINENSIONS (cm)	Comments	Area(cm^2)	Specs Source	Buy link
Arduino Nano	Microcontoller	7	18 x 45 mm	1.8 x 4.5		4.5	https://store.arduino.cc/arduino-nano
MPL3115A2	Temperature Digital Altitude Pressure Sensor	1.2	18mm x 19mm x 2mm	1.8 x 1.9		3.42	https://www.adafruit.com/product/1893	https://www.ebay.com/itm/MPL3115A2-I2C-Dual-Channel-Temperature-Digital-Altitude-Pressure-Sensor-Module/311907195748?hash=item489f1e1b64:m:mes5jVhVg0huaJwR8sH7D3w:rk:1:pf:1&frcectupt=true
L3GD20 LSM303D	Compass Acceleration Gyroscope	2.8	38mm x 23mm	2.3 x 3.8		8.74	https://www.adafruit.com/product/1714	https://www.ebay.com/itm/9-Axis-IMU-L3GD20-LSM303D-Module-9DOF-Compass-Acceleration-Gyroscope-for-Arduino/201897909228?hash=item2f020d9bec:g:eDAAAOSwQapavJbW:rk:1:pf:1&frcectupt=true
DHT22	Digital Temperature And Humidity Sensor	-	15.1 x 7.7 mm	1.51 x 0.77	Took mean of dimensions	1.1627	https://www.sparkfun.com/datasheets/Sensors/Temperature/DHT22.pdf	https://www.ebay.com/itm/DHT22-AM2302-Digital-Temperature-And-Humidity-Sensor-Replace-SHT11-SHT15-Arduino/170931111400?hash=item27cc49c5e8:g:KskAAOSwa9NZyLlE:rk:1:pf:1&frcectupt=true
Battery Charger		9	1.7 x 2.5 cm	1.7 x 2.5	0.32 ounces= 9 g	4.25	https://www.aliexpress.com/item/DC-DC-2V-5V-to-5V-1200MA-1-2A-Step-Up-Booster-USB-Mobile-Power-Supply/32667972482.html	https://www.ebay.com/itm/2PCS-5V-Micro-USB-1A-18650-Lithium-Battery-Charging-Board-Charger-Module/400665522246?hash=item5d4986b046:g:YRAAAOSws1ZZuLKn:rk:8:pf:0
LP603048	Battery	18	48 x 30 mm	3.0 x 4.8		14.4	http://grobotronics.com/images/companies/1/ACCU-LP603048_CL.pdf	https://grobotronics.com/polymer-lithium-ion-battery-3.7v-850mah.html
Step-Up Converter		11	1.6 x 2.5 cm	1.6 x 2.5	0.011kg=11 g	4	https://www.aliexpress.com/item/DC-DC-2V-5V-to-5V-1200MA-1-2A-Step-Up-Booster-USB-Mobile-Power-Supply/32638114876.html	https://www.ebay.com/itm/DC-DC-2V-5V-to-5V-1200MA-1-2A-Step-Up-Booster-Power-Supply-Module-For-Arduino/401085753090?hash=item5d6292e702:g:V9UAAOSwFqJWkNqA:rk:12:pf:0
Voltage Regulator		0	1.285 x 1.285 x 0.850	0.45 x 0.34	Placed Vertical	0.153	http://users.ece.utexas.edu/~valvano/Datasheets/LM78L05.pdf	https://www.ebay.com/itm/78L05-78L12-L78L33ACZ-SOT-89-TO-92-Voltage-Regulator-IC-3-3V-5V-12V-1A-100mA-SMD/311978364545?hash=item48a35c0e81:m:molzfqdzoVV35nuVfBGHsnQ:rk:1:pf:1&frcectupt=true
Servo		15.1	23.2 x 27.3 x 12.5 mm	2.32 x 2.73 x 1.25	Σύνηθέστερο		https://www.addicore.com/FS90R-Servo-p/ad314.htm

SUM		64.1				36.1257	TOTAL WEIGHT (g)					TOTAL AREA (cm^2)

		Μιας και η μορφη του χώρου των κυκλωμάτων είναι όπως της εικόνας.Αρκεί να βρω το ελάχιστο μήκος και πλάτος του παραλληλογράμμου